## Sheet1
[6 empty] | Voltages |  |  |  |  | State Based Currents (mA) | Time in State | 100% Duty Cycle = 1 hour
| Load | Part Name | Datasheet | Projected Quantity | Nominal Voltage (V) | Input Voltage Regulation | Output Voltage Variation | Spectral Purity/Noise | Max Currents (mA) | Standard Idle | Standard Active | Standard Idle (10 min) | Standard Active (50 min) | Total Consumption (mA-hr) | Max Power (mW) | Total Energy per 1 hour (mW-hr)
Power Source | Battery * | RDQ Series TX 16S | Datasheet | 1 |  | N/A |  | - | - | - | - | - | - | - | - | -
Embedded Systems | Computing | Raspberry Pi Zero 2 W | Datasheet | 1 | 5 | - | - | - | 830 | 240 | 350 | 0.1666 | 0.8333 | 331.639 | 4150 | 1658.195
| Camera | Raspberry Pi Camera Module V2 | Datasheet | 1 | 3.3 | - | - | - | 250 | 250 | 250 | 0.1666 | 0.8333 | 249.975 | 825 | 824.9175
| PWM Board | PCA9685 | Datasheet | 2 | 5 | 2.3 min 6 max | - | - | 400 | 108 | 225 | 0.1666 | 0.8333 | 410.9706 | 4000 | 2054.853
Mechanical | Motors | MG92B Servo | Datasheet | 18 | 5 | 4.8 min 6.6 max | - | 200 mVpp | 1400 | 10 | 500 | 0.1666 | 0.8333 | 7529.688 | 126000 | 37648.44
Electrical | 5 V Buck Regulator | IR3889 | Datasheet | 1 | 7.4 | 4.3 min 17 max | - | - | 60 | 60 | 60 | 0.1666 | 0.8333 | 59.994 | 444 | 443.9556
| 5 V LDO Linear Regulator | MIC29501 | Datasheet | 1 | 5.5 | 2.7 V min 6.0 V max | 5.0 v ± 0.075 v | 50 mVpp | 40 | 40 | 40 | 0.1666 | 0.8333 | 39.996 | 220 | 219.978
| Analog to Digital Converter | ADC101C027 | Datasheet | 1 | 5 | 2.7 V min 5.5 V max | - | 40 mVpp | 20 | 20 | 20 | 0.1666 | 0.8333 | 19.998 | 100 | 99.99
[14 empty] | 8642.2606 | 135739 | 42950.3291
[14 empty] | needed battery capacity for 6 hours: | .=(total energy per 1 hours) /battery voltage | 5804.0985
1934.6995
[14 empty] | 5 V Rail for the 4 Legs: | 5 V | #REF! | A
[14 empty] | 5 V Rail for the 4 Legs: | 5V | #REF! | A
[14 empty] | 5 V Rail for the SBC and Transciever: | 5 V | #REF! | A